## Instructions check list
Energy self-diagnosis - SIG éco21
How to use the self-diagnosis tool
1 | Visit your building's technical installations (if possible with your maintenance service provider) with the questionnaire in the tab "Identification" and applying the following methodology:
- Use the box "Not applicable" next to each energy performance improvement proposition that cannot be implemented on your site (technical impossibility, organisational impossibility).
- Use the box "Not completed" next to each energy performance improvement proposition that is achievable on your site.
- Use the box "Partially completed" next to each energy performance improvement proposition that is in the process of being implemented on your site and/or that has only been applied to part of your site.
- Use the box "Totally completed" next to each energy performance improvement proposition that is achieved on your site.
2 | In order to have a precise view of your potential, do not hesitate to complete the column "Comments", including the feedback from your mantenace service provider and/or your internal technical staff.
3 | Identify the priority actions using the evaluation criteria "Not completed" or "Partially completed".
3 | If necessary: Select the 3-4 most interesting actions for each status "Not completed" or "Partially completed".
4 | For the two tabs "Not completed actions" and "Partially completed actions": Fill the the comlumn "E "(Decision) and "F" (Proposed date).
5 | Plan your actions and if you are assisted by éco21, send back the completed self-diagnosis tool.
© SIG 2022

## Identification
Date of self-diagnosis | 2022-10-18
Organisation's name | Dupont Durand
Name of person completing the self-diagnosis | Jean Dunant
Site address | Rue de l'exemple 19 - 1203 Genève
Energy improvement proposition | Profitability | Evaluation Enter the number 1 in the appropriate box |  |  |  | Comments
|  | Not applicable | Not completed | Partially completed | Totally completed
HEATING
Set up a time schedule to reduce heating during the times when the building is unoccupied (night, week-end, etc.). Sheet : 9975-ECH-BO Reduce the flow temperature outside of usage periods | + + + + |  |  | 1 |  | Review the operating hours with the subcontractor.
Adjust the heating control's schedule to the building's real occupation schedule. Sheet : 9975-ECH-BO Reduce the flow temperature outside of usage periods | + + + + |  |  | 1 |  | Reduce the heating hours by two hours.
Ask the maintenance service provider to check the boiler's parameters (heating curves) and correct the settings if necessary. Sheet : 9982-ECH-BO Set the heating curve correctly | + + + + |  | 1 |  |  | Check the settings with the heating specialist.
If the boiler is a "condensing boiler", ask the maintenance service provider to lower the return temperature (changing the starting setpoint and flow rate) | + + + + | 1
Insulate the heating pipes in unheated rooms and reduce the heating water's circulation speed. Sheet : 9974-ECH-BO Reduce the circulating pump’s flow rate | + + + + |  |  | 1 |  | There are 10 meters of pipes left to insulate.
Check the settings of the thermostatic valves or wall thermostats. Sheet : 9979-ECH-BO Set thermostat valves correctly Sheet : 9980-ECH-BO Protect thermostat valves | + + + + | 1
Numer of themes marked as "not applicable" |  | 2
Final score (sum of points) |  | 7 |  |  | 70.83%
Energy improvement proposition | Profitability | Evaluation Enter the number 1 in the appropriate box |  |  |  | Comments
|  | Not applicable | Not completed | Partially completed | Totally completed
VENTILATION AND COOLING
Set up a time schedule to reduce the ventilation flow rate during the times when the building is unoccupied. Sheet: 9987-ECH-BO Adapt the ventilation operating times | + + + + |  | 1 |  |  | There is no time schedule for office ventilation.
Ask the maintenance service provider to adjust the flow rate of air entering the building (fresh air) to the air flowrate recommended according to the standards in force. Sheet: 9988-ECH-BO Airflow | + + + + |  |  | 1 |  | Check with the service provider whether the ventilation rates of the conference rooms are adequate.
During the winter period, ask the maintenance service provider to favour the ventilator bearing (or stop the pulsed air) outside the building's occupation hours. Fiche : 9990-ECH-BO Heat recovery | + + + + |  |  |  | 1
Limit the air extraction from the building during the times when the building is unoccupied (night, week-end, etc.). | + + + + |  |  |  | 1
Ask the maintenance service provider to modify the ventilation setpoints (day/night & week-end) and the comfort conditions according to the season (summer/winter). | + + + + |  |  | 1 |  | Check with the service provider whether this has been implemented on the technical management of the building.
If the cooling in the building is coupled to the ventilation, ask the service provider to stop the humidification when the outside temperature exceeds 8°C. | + + + + | 1
Ask the maintenance service provider to check the heating and cooling settings (setpoints, operating periods, etc.) to avoid the simultaneous operation of both equipments in the same room. | + + + + |  |  | 1 |  | Check with the service provider the operation of the cooling and heating batteries of the ventilations.
Numer of themes marked as "not applicable" |  | 1
Final score (sum of points) |  | 13 |  |  | 69.05%
Energy improvement proposition | Profitability | Evaluation Enter the number 1 in the appropriate box |  |  |  | Comments
|  | Not applicable | Not completed | Partially completed | Totally completed
DOMESTIC HOT WATER
If the building has a large surface, install decentralised hot water production and cut the circulation loop. | + + + |  | 1 |  |  | There are only hot water withdrawals in the morning and evening, the occupants have to let the water run for 5 minutes before they get hot water.
Insulate the walls of the domestic hot water tank (at leat 10 cm to comply with anti-legionella measures). | + + + |  | 1 |  |  | According to the subcontractor, there are only 5 cm of insulation.
Equip washbasin and shower taps with a timer (e.g. push buttons). Sheet: 9973-ECH-BO Reduce the water volume used | + + + |  |  |  | 1
Install flow reducers on hot water taps (pressure reducers on hand-washing taps, low-flow shower heads). | + + + |  |  |  | 1
Set the electric heating of the tank at night. | + + + | 1
Educate occupants to limit their use of hot water and to use cold water rather than hot water. | + + |  |  | 1 |  | Need to communicate with employees.
Numer of themes marked as "not applicable" |  | 1
Final score (sum of points) |  | 10 |  |  | 66.67%
Energy improvement proposition | Profitability | Evaluation Enter the number 1 in the appropriate box |  |  |  | Comments
|  | Not applicable | Not completed | Partially completed | Totally completed
LIGHTING
Replace fluorescent tubes with LED tubes. Sheet: 9965-ECH-BO Replace old fluorescent lamps with modern LED tubes | + + + |  |  | 1 |  | Finalise the replacement of the fluorescent tubes in 2022.
Replace incandescent and halogen lamps with LED lamps. Sheet: 9965-ECH-BO Replace old fluorescent lamps with modern LED tubes | + + + |  | 1 |  |  | Exterior lighting to be changed and review utility in some areas.
Manage the operation of outdoor lighting according to actual needs (time programming, photoelectriccells, presence detectors or in synchronisation with public lighting). Sheet: 9967-ECH-BO Set sensors | + + + |  |  | 1 |  | Check the state of presence detectors.
Install timers in rooms that are intermittently occupied (toilets, corridors, car parks, etc.) Sheet: 9967-ECH-BO Set sensors | + + + |  |  | 1 |  | 3 floors left to equip.
Adapt the intensity of lighting to actual needs (meeting rooms, cafeteria, etc.). Sheet: 9966-ECH-BO Adapt illumination level | + + + |  |  |  | 1
Numer of themes marked as "not applicable" |  | 0
Final score (sum of points) |  | 10 |  |  | 60%
Energy improvement proposition | Profitability | Evaluation Enter the number 1 in the appropriate box |  |  |  | Comments
|  | Not applicable | Not completed | Partially completed | Totally completed
OFFICE EQUIPMENT
Turn off the computers at night. | + + + + |  | 1 |  |  | No shutdowns are performed on computer workstations.
Set computers to sleep mode if they allow it. | + + + + | 1
Reduce the number of printers by concentrating them (by zone, by floor, etc. rather than by office). | + + + | 1
Numer of themes marked as "not applicable" |  | 2
Final score (sum of points) |  | 1 |  |  | 66.67%
© SIG 2022
Energy self-diagnosis Quick identification of improvements potential

## Potential
| Organisation : | Dupont Durand | Date : | 2022-10-18
| Completed by : | Jean Dunant
Achievement potential
| HEATING | 70.83%
| VENTILATION AND COOLING | 69.05%
| DOMESTIC HOT WATER | 66.67%
| LIGHTING | 60%
| OFFICE EQUIPMENT | 66.67%
© SIG 2022
Energy self-diagnosis Improvements potential

## Not completed actions
| Dupont Durand | 2022-10-18
| Not completed projects | Profitability | Comments | Decision | Proposed date
HEATING
| Ask the maintenance service provider to check the boiler's parameters (heating curves) and correct the settings if necessary. Sheet : 9982-ECH-BO Set the heating curve correctly | + + + + | Check the settings with the heating specialist.
VENTILATION AND COOLING
DOMESTIC HOT WATER
| If the building has a large surface, install decentralised hot water production and cut the circulation loop. | + + + | There are only hot water withdrawals in the morning and evening, the occupants have to let the water run for 5 minutes before they get hot water. | Contact a heating specialist for a more accurate quote. | 2022-10-30
| Insulate the walls of the domestic hot water tank (at leat 10 cm to comply with anti-legionella measures). | + + + | According to the subcontractor, there are only 5 cm of insulation. | Get an estimate for the replacement of the insulation by my heating specialist. | 2022-11-15
LIGHTING
| Replace incandescent and halogen lamps with LED lamps. Sheet: 9965-ECH-BO Replace old fluorescent lamps with modern LED tubes | + + + | Exterior lighting to be changed and review utility in some areas.
OFFICE EQUIPMENT
| Turn off the computers at night. | + + + + | No shutdowns are performed on computer workstations. | Check with the IT department to carry out a forced shutdown of all computers at 8pm every day. | 2022-10-30
© SIG 2022
Summary - Not completed actions

## Partially completed actions
| Dupont Durand | 2022-10-18
| Partially completed projects | Profitability | Comments | Decision | Proposed date
HEATING
| Set up a time schedule to reduce heating during the times when the building is unoccupied (night, week-end, etc.). Sheet : 9975-ECH-BO Reduce the flow temperature outside of usage periods | + + + + | Review the operating hours with the subcontractor. | Make an appointment with the heating specialist to discuss this matter. | 2022-11-03
| Adjust the heating control's schedule to the building's real occupation schedule. Sheet : 9975-ECH-BO Reduce the flow temperature outside of usage periods | + + + + | Reduce the heating hours by two hours. | Ask the heating specialist to make the change during his next visit. | 2022-11-03
| Insulate the heating pipes in unheated rooms and reduce the heating water's circulation speed. Sheet : 9974-ECH-BO Reduce the circulating pump’s flow rate | + + + + | There are 10 meters of pipes left to insulate. | Ask for a quote for this work. | 2022-11-15
VENTILATION AND COOLING
| Ask the maintenance service provider to adjust the flow rate of air entering the building (fresh air) to the air flowrate recommended according to the standards in force. Sheet: 9988-ECH-BO Airflow | + + + + | Check with the service provider whether the ventilation rates of the conference rooms are adequate. | Call the company "Ventilo SA" to discuss this matter and request an intervention if necessary. | 2022-11-03
| Ask the maintenance service provider to modify the ventilation setpoints (day/night & week-end) and the comfort conditions according to the season (summer/winter). | + + + + | Check with the service provider whether this has been implemented on the technical management of the building. | Involve the company "Ventilo SA". | 2022-11-05
| Ask the maintenance service provider to check the heating and cooling settings (setpoints, operating periods, etc.) to avoid the simultaneous operation of both equipments in the same room. | + + + + | Check with the service provider the operation of the cooling and heating batteries of the ventilations. | Ask the company "Ventilo SA" to check this matter. | 2022-11-03
DOMESTIC HOT WATER
| Educate occupants to limit their use of hot water and to use cold water rather than hot water. | + + | Need to communicate with employees. | Discuss this during the monthly meetings. | 2022-11-01
LIGHTING
| Replace fluorescent tubes with LED tubes. Sheet: 9965-ECH-BO Replace old fluorescent lamps with modern LED tubes | + + + | Finalise the replacement of the fluorescent tubes in 2022. | Call company "Lux LED" to replace the lighting in the last meeting rooms. | 2022-11-14
| Manage the operation of outdoor lighting according to actual needs (time programming, photoelectriccells, presence detectors or in synchronisation with public lighting). Sheet: 9967-ECH-BO Set sensors | + + + | Check the state of presence detectors. | Visit the site during the week-end to check their operation. | 2022-10-26
| Install timers in rooms that are intermittently occupied (toilets, corridors, car parks, etc.) Sheet: 9967-ECH-BO Set sensors | + + + | 3 floors left to equip.
OFFICE EQUIPMENT
© SIG 2022
Summary - Partially completed actions