## Energy
|  |  | Defining our Action Plan : Sustainable Energy and Buildings |  |  |  |  | 2050Today Charter © 2023 by 2050Today is licensed under CC BY-NC-SA 4.0
|  |  | Assessment and Action Plan Tool with objectives and targets |  |  |  |  | Version 1.0 October 2023
The objectives, actions and targets proposed below are non exhaustive examples, to be set and adapted to each members' initial individual situation
Institution Name : |  |  |  | Responsible person Name : |  |  |  | Date :
Objectives | Priority |  | Actions | Where are we in (year X) | Target 2025 | Target 2028 | Target 2030 | Comments
Objective 1 | Max. prio. |  | Establishing management measures to ensure action plan implementation
|  | 1.1 | Implement a strategic steering group |  | 100%
|  | 1.2 | Assign an energy emission manager responsible for origin of energy sources and responsible consumption and consultation on renovation projects |  | 100%
|  | 1.3 | Define reiteration schedule to update internal sustainability policy over time |  | 100%
Objective 2 | High. Impor. |  | Monitoring sustainability over time
|  | 2.1 | Formalize and publish sustainability objectives and associated action plan |  | 100%
|  | 2.2 | Define and document the methodology for monitoring these goals |  | 100%
|  | 2.3 | Monitor the action plan implementation and report annually on the sustainability achievements |  | 100%
Objective 3 | High. Important |  | Championing change and involving all stakeholders
|  | 3.1 | Provide information to building's users on the environmental impact of energy consumption/raise awareness (heating/cooling, air conditioning and ventilation, sanitary hot water consumption and electric appliances) |  | 100%
|  | 3.2 | Present energy efficiency best practices and "éco-gestes" to employees (e.g. through an event or a campaign) |  | 100%
|  | 3.3 | Display energy efficiency best practices through posters and/or stickers around the building |  | 100%
|  | 3.4 | Share energy efficiency best practices and "éco-gestes" sheets with employees |  | 100%
Objective 4 | Max. prio. |  | Deploying sustainable energy systems
|  | 4.1 | Decarbonizing heating and cooling systems
|  | 4.1.1 | Replace gas and/or fuel for heating with District Heating (e.g. GeniLac and/or Geniterre) |  |  |  | 100%
|  | 4.1.2 | Replace gas and/or fuel for heating with heat pumps |  |  |  | 100%
|  | 4.1.3 | Replace electric heating with District heating and/or heat pumps. |  | 100%
| Max. prio. | 4.2 | Developing energy autonomy of building(s) with renewable sources
|  | 4.2.1 | Measure the solar potential capacity of your building with online Geneva's solar cadaster (SITG) |  | 100%
|  | 4.2.2 | Conduct an in-depth solar potential study of your building |  |  | 100%
|  | 4.2.3 | Install photovoltaic solar panels on your building's roof and/or facades |  |  |  | 100%
|  | 4.2.4 | Install thermal solar panels on your building's roof and/or facades |  |  |  | 100%
| High. impor. | 4.3 | Favouring recycled and biosourced building materials
|  | 4.3.1 | When renovating or building new premises, favour the use of recycled or bio-sourced materials |  |  | 100%
|  | 4.3.2 | When insulating premises, favour the use of bio-sourced materials
Objective 5 | Max. priority |  | Improving energy efficiency
|  | 5.1 | Improving building envelope
|  | 5.1.1 | Replace broken windows
|  | 5.1.2 | Placing taping joints on old windows, either by keeping some joints open or by organizing ventilation in parallel
|  | 5.1.3 | Place automatic closing systems on doors, install airlocks
|  | 5.1.4 | If building is air-conditioned or if building is not air-conditioned but with overheating in the summer : install outdoor solar protections
| Highly important | 5.2 | Improving energy efficiency of equipments
Collective kitchen equipment
|  | 5.2.1 | Cooking station : put in place sequential burners in case of gas cooking stations |  |  | 100%
|  | 5.2.2 | Cooking station : Replace direct electric hobs by induction hobs
|  | 5.2.3 | Cooking station : Replace static ovens with forced convection ovens
|  | 5.2.4 | Cooking station: Size cooking equipment according to real needs
|  | 5.2.5 | Cooking station : Implement a cooking schedule to avoid using hot cabinets for storage after cooking
|  | 5.2.6 | Cooking station : Implement a module to vary the extraction flow of kitchen hoods controlled by sensors (CO2, H2O, grease) - EcoAzur type
|  | 5.2.7 | Washing station : Postpone the start of the wash to off-peak hours (if possible)
|  | 5.2.8 | Refrigeration : Heat recovery (compressor) and /or optimization of functioning mode
|  | 5.2.9 | Refrigeration : Reduction of losses (insulation) |  |  | 100%
|  | 5.2.10 | Refrigeration : Reduction of capacity /of use
Elevators
|  | 5.2.11 | Control the ventilation rate of the elevator shaft
|  | 5.2.12 | Replace the existing motorization by a new asynchronous motorization with variable speed drive + gearless
|  | 5.2.13 | Implement a complete collective maneuver on the traffic management
|  | 5.2.14 | Install an energy recovery system during braking
IT Equipment
|  | 5.2.15 | Allowing heat recovery |  |  | 100%
|  | 5.2.16 | Raise the cooling temperature of the server rooms
|  | 5.2.17 | Set up a free-cooling system allowing the cooling of server rooms when the conditions allow it
|  | 5.2.18 | Regulate the quantity of air distribution by variable regulation systems (frequency variator)
|  | 5.2.19 | Optimize server load
|  | 5.2.20 | Change servers with the addition of 80+ Platinium power supplies
|  | 5.2.21 | Replace mechanical hard disks (HDD type) with hard disks (SDD type)
|  | 5.2.22 | Replace CPUs with new "4 core" or "16 core" types
Laundry room (washing/drying)
|  | 5.2.23 | Choose equipment with an A or A+ energy label |  | 100%
|  | 5.2.24 | Choose a lower washing temperature (30°C/40°C)
|  | 5.2.25 | Connect preferably laundry equipment to a heat pump
Objective 6 | Maximum priority |  | Reducing energy services demand
|  | 6.1 | Reducing energy consumption for heating and cooling
|  | 6.1.1 | Reduce heating over night and weekends, vacations, day-offs, etc. (if necessary, a timer or optimiser can be placed) |  | 100%
|  | 6.1.2 | Adapt regulation hours to building real occupation hours |  |  | 100%
|  | 6.1.3 | Correct heating curves setting
|  | 6.1.4 | Reduce return temperature for condensing boilers (modify start and flow rate instructions)
|  | 6.1.5 | Insulate pipelines in non-heated spaces
|  | 6.1.6 | Reduce speed of circulators if the gap between Supply Temperature and Return Temperature is low
|  | 6.1.7 | Reduce burner power when oversized
|  | 6.1.8 | Place thermostatic control valves in all rooms
| Highly important | 6.2 | Reducing electricty consumption
|  | 6.2.1 | Replace fluorescent tubes with LED tubes |  |  | 100%
|  | 6.2.2 | Replace incandescent and/or halogen light bulbs with LED light bulbs |  |  | 100%
|  | 6.2.3 | Regulate outdoor lighting with an hourly program, photoelectric sensors, presence detectors or synchronized with with public lighting. |  |  | 100%
|  | 6.2.4 | Install timers in intermittently used rooms (bathrooms, corridors, parking space, etc.)
|  | 6.2.5 | Install presence detectors in irregularly used rooms (meeting rooms) |  |  | 100%
|  | 6.2.6 | Install a centralized management of lighting hours
|  | 6.2.7 | Break down the network by homogenous lighting zones : in a room, independant management of lighting that are close to a window.
|  | 6.2.8 | Turn off all computers at night |  | 100%
|  | 6.2.9 | Configurate stand-by mode of computers if possible
|  | 6.2.10 | Reduce number of printers (e.g. by concentrating them in one zone/floor instead of per office) |  | 100%
| Highly important | 6.3 | Reducing embodied energy and indirect GHG emissions for new and renovated buildings
New buildings
|  | 6.3.1 | Extend building life time
|  | 6.3.2 | Reduce construction elements surface by adopting compact building design. |  |  | 100%
|  | 6.3.3 | Limit basements' size to limit excavation materials volume
|  | 6.3.4 | Optimize slabs and roofs. For intermediary level slabs, choose a loadbearing structure with reasonable economic scale. For roof structure, favour light insulators, which will contribute effectively to reduce embodied energy.
|  | 6.3.5 | Determine logical window surface and minimise frame elements. Choose in order of preference : wood windows, wood-metal windows, and finally plastic windows
|  | 6.3.6 | If compression resistance requirements allow, choose the lightest insulation materials possible
|  | 6.3.7 | For indoor walls, favor cement bricks or sand-lime bricks instead of clay bricks. For light walls, choose wood studs rather than metal profiles.
|  | 6.3.8 | Reduce to strict minimum the number of technical installations. Shorten as much as possible pipelines route. For ventilation installations, favor plastic pipes rather than metal pipes.
Transformations and renovations
|  | 6.3.9 | Develop an objective and rigourous building analysis in order to make renovation choices in compliance with project owner, and to conceive a step by step works program according to each buidling's elements actual state. |  |  | 100%
|  | 6.3.10 | Consider different lifetimes of different building's elements in long term works planification. |  |  | 100%
|  | 6.3.11 | When renovating, consider that adding new elements and new materials will increase the building's embodied energy. Make decisions accordingly. |  |  | 100%
|  | 6.3.12 | Avoid primary load-bearing structure modification.
|  | 6.3.13 | Dissociate elements and materials with different lifetimes. |  |  | 100%
|  | 6.3.14 | When choosing insulation materials, compare walls or slabs full systems rather than estimating embodied energy for each insulating layers. Wood is adapted to realize the under-construction of an insulation layer.
|  | 6.3.15 | Even if there are no "good" and "bad" materials, when possible, favour simple materials of local origin and for which development didn't consume a big amount of energy. |  |  | 100%
| Highly important | 6.4 | Reducing energy consumption for sanitary hot water, air conditioning and ventilation
Hot water
|  | 6.4.1 | Stop providing hot water to offices |  | 100%
|  | 6.4.2 | Install a decentralized hot water production and cut circulation loop
|  | 6.4.3 | Improve insulation of sanitary hot water tank panels
|  | 6.4.4 | Equip sinks' and showers' taps with timeouts (e.g. push buttons)
|  | 6.4.5 | Install flow rate reductors on hot water taps (pressure reductors on taps or for all network, low flow rate shower heads)
|  | 6.4.6 | Parameter electric heating of water tank during non occupation hours
|  | 6.4.7 | If circulation pump possesses different commutable speeds, reduce speed
|  | 6.4.8 | Incitivize building users to limit hot water use (favor cold water)
|  | 6.4.9 | If sanitary hot water consumption is superior to 100MWh/year, replace direct electric heating by a heat pump system
Air conditionning
|  | 6.4.10 | If fresh air input is integrated in the air conditioning system, adapt fresh air flow rate to users' needs (30m3/h.pers.)
|  | 6.4.11 | Adapt control to avoid simultanous functioning of equipments in the same room
|  | 6.4.12 | Limit operation of humidification to ≤40%
|  | 6.4.13 | Control cooling with variable speed drive if available
|  | 6.4.14 | Equip rooms characterized by variable occupation with adjustable vents and with presence detectors or with CO2 sensors.
|  | 6.4.15 | Seal the air ducts (at least by taping, at best by replacing the ducts)
|  | 6.4.16 | In summer, if the building has some thermal inertia, ventilate the building before occupancy to "pre-cool" it.
|  | 6.4.17 | Replace motors with new ones that have variable speed drive, where adequate
|  | 6.4.18 | Recover heat from extracted air
|  | 6.4.19 | Insulate supply lines
|  | 6.4.20 | Clean air condensators (air, hybrid or water condensators) at least once a year
|  | 6.4.21 | Set a floating condensation temperature as a function of the wet bulb temperature
|  | 6.4.22 | Install air conditioning with variable speed drive
|  | 6.4.23 | Reduce ice-cold water circulation in pipelines when building is not in use (at night, on weekends, vacations, etc.)
|  | 6.4.24 | Install heat recovery from compressor
Ventilation
|  | 6.4.25 | Limit fresh air flow rate to recommended fresh air flow rate by adapting the installation's ventilator power.
|  | 6.4.26 | Stop ventilation outside occupation hours
|  | 6.4.27 | Limit ventilation at nights and weekends
|  | 6.4.28 | Stop humidification when outdoor temperature exceeds 8°C
2050Today Charter © 2023 by 2050Today is licensed under CC BY-NC-SA 4.0